## Qwiic_Iridium_9603N
Part | X | Y | Angle | Package | Value | Manufacturer | Manufacturer Part No | Farnell Part No | McMaster Part No | Mouser Part No | Description
Dimensions | 50.80 | 50.80
Fiducials - for solder paste mask alignment:
FD1 | 0.76 | 50.04 | 0 | [7 empty] | Fiducial 0.635mm
FD2 | 49.91 | 0.89 | 0 | [7 empty] | Fiducial 0.635mm
Surface Mount Components:
C1 | 18.54 | 13.34 | 270 | 0603 | 0.1uF | Murata | GRM188R71H104JA93D | 2688523 |  |  | MultiLayer Ceramic Capacitor; 0.1uF; 50V; 0603; X7R
C2 | 34.67 | 29.85 | 270 | 0603 | 2.2uF | AVX | 06036D225KAT2A | 1327678 |  |  | MultiLayer Ceramic Capacitor; 2.2uF; 6.3V; 0603; X5R
C3 | 27.43 | 30.48 | 270 | 0603 | 1.0uF | Walsin | 0603X105K100CT | 2496916 |  |  | MultiLayer Ceramic Capacitor; 1uF; 10V; 0603; X5R
C4 | 36.32 | 29.85 | 270 | 0603 | 0.22uF | Multicomp | MC0603F224Z160CT | 1759019 |  |  | MultiLayer Ceramic Capacitor; 0.22uF; 16V; 0603
C7 | 11.43 | 25.4 | 270 | 0603 | 10uF | AVX | 06036D106MAT2A | 1833804 |  |  | MultiLayer Ceramic Capacitor; 10uF; 6.3V; 0603; X5R
C8 | 38.48 | 24.38 | 180 | 0603 | 1.0uF | Walsin | 0603X105K100CT | 2496916 |  |  | MultiLayer Ceramic Capacitor; 1uF; 10V; 0603; X5R
C9 | 40.51 | 35.94 | 270 | 0603 | 10nF | Walsin | 0603B103K101CT | 2496825 |  |  | MultiLayer Ceramic Capacitor; 10nF; 100V; 0603; X7R
C10 | 33.15 | 33.4 | 0 | 0603 | 0.22uF | Multicomp | MC0603F224Z160CT | 1759019 |  |  | MultiLayer Ceramic Capacitor; 0.22uF; 16V; 0603
D1 | 48.26 | 13.97 | 0 | 0603 |  | Kingbright | KPT-1608SURCK | 2099224 |  |  | Red LED 0603
D2 | 48.26 | 16.51 | 0 | 0603 |  | Kingbright | KP-1608SYCK | 2290330 |  |  | Yellow LED 0603
D3 | 48.26 | 19.05 | 0 | 0603 |  | Kingbright | KP-1608CGCK | 2290328 |  |  | Green LED 0603
J1 | 22.7 | 34.49 | 0 |  | SS4-10-3.50 | Samtec | SS4-10-3.50-L-D-K-TR | 2085336 |  |  | Samtec SS4-10-3.50-L-D-K-TR
J2 | 3.24 | 25.4 | 270 |  | SM04B-SRSS-TB | JST | SM04B-SRSS-TB | 1830839 |  |  | 4-way 1mm Qwiic connector SparkFun PRT-14417
J4 | 47.56 | 25.4 | 90 |  | SM04B-SRSS-TB | JST | SM04B-SRSS-TB | 1830839 |  |  | 4-way 1mm Qwiic connector SparkFun PRT-14417
J7 | 38.73 | 40.96 | 90 | uFL | uFL | Hirose | U.FL-R-SMT(01) | 3908021 |  |  | HIROSE U.FL-R-SMT(01); U.FL Coaxial; Straight Jack; 50 ohm
Q1 | 29.08 | 35.56 | 0 | SOT23 | DMG3414U-7 | Diodes Inc. | DMG3414U-7 | 2061404 |  |  | MOSFET; N Channel; SOT23-WIDE
R1 | 43.18 | 13.97 | 180 | 0603 | 1k | Multicomp | MCWR06X1001FTL | 2447272 |  |  | Chip Resistor; Thick Film; 1k; 50V; 0603; 100mW
R2 | 6.35 | 33.02 | 90 | 0603 | 2.2k | Multicomp | MCWR06X2201FTL | 2447320 |  |  | Chip Resistor; Thick Film; 2.2k; 50V; 0603; 100mW
R3 | 3.81 | 33.02 | 90 | 0603 | 2.2k | Multicomp | MCWR06X2201FTL | 2447320 |  |  | Chip Resistor; Thick Film; 2.2k; 50V; 0603; 100mW
R4 | 17.65 | 16.26 | 0 | 0603 | 4.7k | Multicomp | MCWR06X4701FTL | 2447385 |  |  | Chip Resistor; Thick Film; 4.7k; 50V; 0603; 100mW
R5 | 22.23 | 13.34 | 90 | 0603 | 10k | Multicomp | MCWR06X1002FTL | 2447230 |  |  | Chip Resistor; Thick Film; 10k; 50V; 0603; 100mW
R6 | 47.24 | 31.75 | 90 | 0603 | 12k | Multicomp | MCWR06X1202FTL | 2447243 |  |  | Chip Resistor; Thick Film; 12k; 50V; 0603; 100mW
R7 | 44.2 | 31.75 | 270 | 0603 | 30.1k | Multicomp | MCWR06X3012FTL | 2447334 |  |  | Chip Resistor; Thick Film; 30.1k; 50V; 0603; 100mW
R8 | 39.12 | 29.85 | 270 | 0603 | 100k | Multicomp | MCWR06X1003FTL | 2447226 |  |  | Chip Resistor; Thick Film; 100k; 50V; 0603; 100mW
R9 | 30.48 | 39.12 | 90 | 0603 | 0.012 Ohm | Yageo | RL0603FR-070R012L |  |  | 603-RL0603FR070R012L | Current Sense Resistor; 12 mOhms; 0603; 100mW
R10 | 37.85 | 35.05 | 180 | 0603 | 100R | Multicomp | MCWR06X1000FTL | 2447227 |  |  | Chip Resistor; Thick Film; 100R; 50V; 0603; 100mW
R11 | 37.85 | 36.83 | 0 | 0603 | 100R | Multicomp | MCWR06X1000FTL | 2447227 |  |  | Chip Resistor; Thick Film; 100R; 50V; 0603; 100mW
R12 | 43.18 | 16.51 | 180 | 0603 | 1k | Multicomp | MCWR06X1001FTL | 2447272 |  |  | Chip Resistor; Thick Film; 1k; 50V; 0603; 100mW
R13 | 43.05 | 19.05 | 180 | 0603 | 2.2k | Multicomp | MCWR06X2201FTL | 2447320 |  |  | Chip Resistor; Thick Film; 2.2k; 50V; 0603; 100mW
R14 | 39.62 | 32.38 | 0 | 0603 | 10k | Multicomp | MCWR06X1002FTL | 2447230 |  |  | Chip Resistor; Thick Film; 10k; 50V; 0603; 100mW
U1 | 24.77 | 19.05 | 0 | SO14 |  | Microchip | ATTINY841-SSU | 2396716 |  |  | Microchip AVR ATtiny841 16MHz SOIC
U2 | 30.61 | 29.72 | 0 | DFN-10 | LTC3225EDDB | Linear Technology | LTC3225EDDB#TRMPBF | 1715231 |  | 584-C3225EDDBTRMPBF | Supercapacitor Charger
U3 | 34.04 | 36.96 | 0 | TSOT6 | ADM4210-1 | Analog Devices | ADM4210-1 |  |  | 584-ADM4210-1AUJZ-R7 | Hot Swap Controller
Press-In Nuts for Iridium 9603N (press into the BOTTOM of the PCB):
HOLE1 | 3.81 | 3.81 |  |  | Press-In Nut | McMaster-Carr | 95117A411 |  | 95117A411 |  | Press-In Nut; 2-56
HOLE2 | 28.81 | 3.81 |  |  | Press-In Nut | McMaster-Carr | 95117A411 |  | 95117A411 |  | Press-In Nut; 2-56
Non-surface mount components:
C5 & C6 |  |  |  |  | 1F 2.7V | Bussmann | HV0810-2R7105-R | 2148482 |  |  | Supercapacitor; 1F; 2.7V; +30%, -10%; 3.5mm Pitch
SC1 & SC2 | See notes below |  |  |  | 10F 2.7V | Bussmann | HV1030-2R7106-R | 2148486 |  |  | Supercapacitor; 10F; 2.7V; +30%, -10%; 5.0mm Pitch
ANTENNA |  |  |  |  | SMA Jack | Samtec | SMA-J-P-H-ST-EM1 | 2856818 |  |  | SMA End Launch Jack 50 Ohm
Iridium 9603N:
9603N | [5 empty] | Iridium | 9603N |  |  |  | https://www.rock7.com/shop-product-detail?productId=50
Mounting hardware for Iridium 9603N:
SPACERS_x2 | [8 empty] | 94669A100 |  | 4.5mm OD x 6mm Spacers for Iridium Module
SCREWS_x2 | [8 empty] | 92185A081 |  | 2-56 x 7/16 Screws for Iridium Module
Cable for Iridium 9603N:
CABLE | [5 empty] | Amphenol | A-1PA-132-025B2 | 2664624 |  |  | Amphenol AMC cable (u.FL compatible) 50ohm 25mm
SMA Antenna:
Iridium | [5 empty] | Maxtena | M1621HCT-SMA | 2281619 |  |  | Iridium Passive Antenna with SMA connector
Notes:
SC1 and SC2 are optional - they are only required if you select 60mA charge current. Install them flat against the underside of the PCB, carefully bending the legs first. Glue them in place if required.